## Bike
database | bike-db
Activity | Bike production
location | NL
production amount | 1
reference product | Bike production
unit | unit
Exchanges
name | amount | unit | location | reference product | database | type | categories
Carbon fibre production | 6 | kg | NL | Carbon fibre | bike-db | technosphere
market for synthetic rubber | 1.5 | kilogram | GLO | synthetic rubber | ecoinvent-3.11-cutoff | technosphere
market for steel, chromium steel 18/8, hot rolled | 3 | kilogram | GLO | steel, chromium steel 18/8, hot rolled | ecoinvent-3.11-cutoff | technosphere
Activity | Carbon fibre production
location | NL
production amount | 1
reference product | Carbon fibre
unit | kg
Exchanges
name | amount | unit | location | reference product | database | type | categories
natural gas pressure reduction, from high to low pressure | 6.5 | cubic meter | NL | natural gas, low pressure | ecoinvent-3.11-cutoff | technosphere
Carbon dioxide, fossil | 26.6 | kilogram |  |  | ecoinvent-3.11-biosphere | biosphere | air
Dinitrogen monoxide | 0.01 | kilogram |  |  | ecoinvent-3.11-biosphere | biosphere | air